## User inputs
Site-specific parameters
Area of Site (SA) (km^2) | SA | UI=user input
Length of site (SL) (km) | SL | mp=PW respiration
Sediment Total Organic Carbon (TOC) (%) | TOC | Wb=mass (kg)
Dissolved Organic Carbon Content of water (DOCw) (kg/L) | DOCw | GR=kGP, IGR, FGR
Particulate Organic Carbon Content of water (POCw) (kg/L) | POCw | AssimEff 1, 2, and 3=alpha, beta, and chi
Mean Water Temp (T) (Deg. C) | T
Salinity (Sal) (PSU) | Sal
Dissolved Oxygen Concentration (DO) (mg/L) | DO
Suspended solid concentration in water column (SSC) (kg/L) | SSC
Fish data (species based on guild category)
Guild | Value for each guild
1Piscivore | Portion of human seafood
2Benthic diet with piscivory | Lipid (%)
3Benthic and pelagic with piscivory | Chlordane Conc: Mean (ng/g) and SE
4Benthic without piscivory | Dieldrin Conc: Mean (ng/g) and SE
5Benthic and pelagic without piscivory | DDTs Conc: Mean (ng/g) and SE
6Benthic with herbivory | PCBs Conc: Mean (ng/g) and SE
7Benthic and pelagic with herbivory
8Pelagic with benthic herbivory
9Benthic diet with piscivory (White catfish)
Total Sediment contamination
Chlordane Conc: Mean (ng/g) and SE
Dieldrin Conc: Mean (ng/g) and SE
DDTs Conc: Mean (ng/g) and SE
PCBs Conc: Mean (ng/g) and SE
Contaminant Specific data
Contaminant congener list | Data type
cis-Chlordane | Sediment concentration (ng/g dw)-REQUIRED
trans-Chlordane | Dissolved surface water concentration (pg/L)-HIGHLY RECOMMENDED
cis-Nonachlor | Porewater concentration (pg/L)
trans-Nonachlor
Oxychlordane
Dieldrin
op-DDD
op-DDE
op-DDT
pp-DDD
pp-DDE
pp-DDT
PCB 8
PCB 11
PCB 18
PCB 27
PCB 28
PCB 29
PCB 31
PCB 33
PCB 37
PCB 44
PCB 49
PCB 52
PCB 56
PCB 60
PCB 64
PCB 66
PCB 70
PCB 74
PCB 77
PCB 81
PCB 87
PCB 95
PCB 97
PCB 99
PCB 101
PCB 105
PCB 110
PCB 114
PCB 118
PCB 119
PCB 123
PCB 126
PCB 128
PCB 132
PCB 137
PCB 138
PCB 141
PCB 146
PCB 149
PCB 151
PCB 153
PCB 156
PCB 157
PCB 158
PCB 167
PCB 168
PCB 169
PCB 170
PCB 174
PCB 177
PCB 180
PCB 183
PCB 187
PCB 189
PCB 194
PCB 195
PCB 198
PCB 199
PCB 200
PCB 201
PCB 203
PCB 206
PCB 209

## Contaminant constants
PCB Congener | le bas molar vol (Mackay 2006) | ΔUow (FAV) at 25 °C (kJ/mol) | Log Kow at 25 °C | Kow at 25 °C
alphaChlordane | 340.5 | -25 | 6.2 | 1584893.1925
gammaChlordane | 340.5 | -25 | 6.27 | 1862087.1367
alphaNonachlor | 361.4 | -25 | 5.7 | 501187.2336 | alpha=cis
gammaNonachlor | 361.4 | -25 | 5.7 | 501187.2336 | gamma=trans
Oxychlordane | 250 | -25 | 2.6 | 398.1072
Dieldrin | 332.2 | -25 | 5.48 | 301995.172
op-DDD | 312.6 | -25 | 5.34 | 218776.1624
op-DDE | 305.2 | -25 | 5.63 | 426579.5188
op-DDT | 333.5 | -25 | 5.7 | 501187.2336
pp-DDD | 312.6 | -25 | 6.33 | 2137962.0895
pp-DDE | 305.2 | -25 | 6.93 | 8511380.382
pp-DDT | 333.5 | -25 | 6.39 | 2454708.9157
PCB 8 | 226.4 | -22.7 | 5.12 | 131825.6739
PCB 11 | 226.4 | -28 | 5.27 | 186208.7137
PCB 18 | 247.3 | -25 | 5.3 | 199526.2315
PCB 27 | 247.3 | -28 | 5.4 | 251188.6432
PCB 28 | 247.3 | -26.3 | 5.66 | 457088.1896
PCB 29 | 247.3 | -28 | 5.6 | 398107.1706
PCB 31 | 247.3 | -25.9 | 5.78 | 602559.5861
PCB 33 | 247.3 | -26 | 5.65 | 446683.5922
PCB 37 | 247.3 | -28 | 5.78 | 602559.5861
PCB 44 | 268.2 | -26 | 5.82 | 660693.448
PCB 49 | 268.2 | -27 | 5.95 | 891250.9381
PCB 52 | 268.2 | -27.3 | 5.91 | 812830.5162
PCB 56 | 268.2 | -30 | 6.02 | 1047128.5481
PCB 60 | 268.2 | -30 | 6.12 | 1318256.7386
PCB 64 | 268.2 | -28 | 5.79 | 616595.0019
PCB 66 | 268.2 | -28 | 6.01 | 1023292.9923
PCB 70 | 268.2 | -28 | 6.1 | 1258925.4118
PCB 74 | 268.2 | -28 | 6.11 | 1288249.5517
PCB 77 | 268.2 | -28 | 6.26 | 1819700.8586
PCB 81 | 268.2 | -28 | 6.25 | 1778279.41
PCB 87 | 289.1 | -28 | 6.35 | 2238721.1386
PCB 95 | 289.1 | -28 | 6.06 | 1148153.6215
PCB 97 | 289.1 | -28 | 6.27 | 1862087.1367
PCB 99 | 289.1 | -28 | 6.36 | 2290867.6528
PCB 101 | 289.1 | -23.8 | 6.33 | 2137962.0895
PCB 105 | 289.1 | -28.6 | 6.82 | 6606934.4801
PCB 110 | 289.1 | -28 | 6.31 | 2041737.9447
PCB 114 | 289.1 | -28 | 6.65 | 4466835.9215
PCB 118 | 289.1 | -28.5 | 6.69 | 4897788.1937
PCB 119 | 289.1 | -28 | 6.4 | 2511886.4315
PCB 123 | 289.1 | -28 | 6.64 | 4365158.3224
PCB 126 | 289.1 | -28 | 6.77 | 5888436.5536
PCB 128 | 310 | -28 | 6.79 | 6165950.0186
PCB 132 | 310 | -25 | 6.54 | 3467368.5045
PCB 137 | 310 | -28 | 6.83 | 6760829.7539
PCB 138 | 310 | -25 | 7.22 | 16595869.0744
PCB 141 | 310 | -25 | 6.77 | 5888436.5536
PCB 146 | 310 | -28 | 6.87 | 7413102.413
PCB 149 | 310 | -25 | 6.62 | 4168693.8347
PCB 151 | 310 | -25 | 6.6 | 3981071.7055
PCB 153 | 310 | -31.1 | 6.87 | 7413102.413
PCB 156 | 310 | -23 | 7.01 | 10232929.9228
PCB 157 | 310 | -28 | 7.18 | 15135612.4844
PCB 158 | 310 | -23 | 6.87 | 7413102.413
PCB 167 | 310 | -28 | 7.28 | 19054607.1796
PCB 168 | 310 | -28 | 7.11 | 12882495.5169
PCB 169 | 310 | -28 | 7.42 | 26302679.919
PCB 170 | 330.9 | -25 | 7.18 | 15135612.4844
PCB 174 | 330.9 | -28 | 7.03 | 10715193.0524
PCB 177 | 330.9 | -28 | 7.01 | 10232929.9228
PCB 180 | 330.9 | -29.1 | 7.16 | 14454397.7075
PCB 183 | 330.9 | -28 | 7.12 | 13182567.3856
PCB 187 | 330.9 | -28 | 7.09 | 12302687.7081
PCB 189 | 330.9 | -28 | 7.3 | 19952623.1497
PCB 194 | 351.8 | -28 | 7.76 | 57543993.7337
PCB 195 | 351.8 | -28 | 7.45 | 28183829.3126
PCB 198 | 351.8 | -28 | 7.43 | 26915348.0393
PCB 199 | 351.8 | -28 | 7.2 | 15848931.9246
PCB 200 | 351.8 | -28 | 7.27 | 18620871.3666
PCB 201 | 351.8 | -28 | 7.51 | 32359365.693
PCB 203 | 351.8 | -28 | 7.53 | 33884415.6139
PCB 206 | 372.7 | -28 | 7.8 | 63095734.448
PCB 209 | 393.6 | -28 | 8.18 | 151356124.8436

## Fish Home range
Home Range Parameters | Parameter Name | HR Mean | HR SD
Linear Movement Range For 1Piscivore (km) | HR1X, HR1SD | 29.3 | 60
Home Range For 2Benthic diet with piscivory (km^2) | HR2X, HR2SD | 0.0071 | 0.0073
Home Range For 3Benthic and pelagic with piscivory (km^2) | HR3X, HR3SD | 3 | 4.689
Home Range For 4Benthic without piscivory (km^2) | HR4X, HR4SD | 3 | 4.689
Home Range For 5Benthic and pelagic without piscivory (km^2) | HR5X, HR5SD | 0.0012 | 0.000804
Linear Movement Range For 6Benthic with herbivory (km) | HR6Shape, HR6Scale | 1.05 | 9904
Home Range For 7Benthic and pelagic with herbivory (km^2) | HR7X, HR7SD | 0.0012 | 0.000804
Linear Movement Range For 8Pelagic with benthic herbivory (km) | HR8X, HR8SD | 28.2 | 80.34

## Cancer risk_noncancer hazard
Toxicity and Risk Parameters | Parameter Name | Value
Cancer Slope Factor for Chlordanes (mg/kg/d)^-1 | ChlCSF | 1.3
Cancer Slope Factor for Dieldrin (mg/kg/d)^-1 | DielCSF | 16
Cancer Slope Factor for DDTs (mg/kg/d)^-1 | DDTCSF | 0.34
Cancer Slope Factor for PCBs (mg/kg/d)^-1 | PCBCSF | 2
Reference Dose for Chlordanes (mg/kg/d) | ChlRfD | 3.3e-05
Reference Dose for Dieldrin (mg/kg/d) | DielRfD | 5e-05
Reference Dose for DDTs (mg/kg/d) | DDTRfD | 0.0005
Reference Dose for PCBs (mg/kg/d) | PCBRfD | 2e-05
Body mass (kg) | HumanMass | 70
Proportion remaining after cooking (unitless) | Cook | 0.7
Lifetime exposure duration (yr) | ED | 30
Averaging time (yr) | AT | 70
Cancer Risk Threshold | CRT | 9.5e-06
Noncancer Hazard Threshold | NHT | 0.95
Sediment Linkage Threshold | SCT | 0.45